## Parameters
Parameter | Value | Unit | Description
domain_radius | 500 | m | Radius of the square simulation domain
aquifer_depth_top | 850 | m | Depth to the top of the aquifer
aquifer_depth_bottom | 950 | m | Depth to the bottom of the aquifer
porosity | 0.3 | - | Aquifer porosity
permeability | 500 | mD | Aquifer permeability (1 mD = 9.869e-16 m^2)
rock_density | 2600 | kg/m3 | Rock grain density
rock_heat_capacity | 900 | J/(kg K) | Rock specific heat capacity
rock_thermal_conductivity | 2 | W/(m K) | Rock thermal conductivity
fluid_density | 1000 | kg/m3 | Reference fluid density
fluid_heat_capacity | 4184 | J/(kg K) | Fluid specific heat capacity
temperature_initial | 10 | °C | Initial reservoir temperature
temperature_injection | 80 | °C | Injection temperature
rate | 100 | m3/day | Volumetric injection rate
num_cells_radial | 40 | - | Number of cells from center to domain edge per direction
num_steps | 10 | - | Number of simulation time steps
thermal_radius_target | 200 | m | Target thermal front radius; determines simulation duration

## Description
Radial Thermal Advection – Analytical Test Case
Overview
This case validates the radial thermal transport capabilities of Fimbul.jl by comparing
a 3D Cartesian simulation against the piston-like (sharp-front) analytical solution.
A single injection well is placed at the center of a square aquifer domain. Hot fluid
is injected at constant rate, and the thermal plume expands radially outward.
Analytical Solution
Under the assumption of advection-dominated transport and piston-like displacement,
the thermal front radius evolves as:
r_th(t) = sqrt( Cf * Q * t / (Caq * pi * H) )
where
Cf = rho_f * Cp_f Volumetric heat capacity of fluid [J/m^3/K]
Caq = Cf*phi + Cr*(1-phi) Effective aquifer heat capacity [J/m^3/K]
Q Injection rate [m^3/s]
H Aquifer thickness [m]
Instructions
1. Ensure Fimbul.jl, JutulDarcy.jl and GLMakie.jl are installed.
2. Install XLSX.jl: julia> using Pkg; Pkg.add("XLSX")
3. Run the script: julia examples/analytical/analytical_radial.jl
The script reads the 'Parameters' sheet, builds the case using
Fimbul.analytical_radial(), simulates it, and produces:
• A temperature-profile plot comparing numerical and analytical results.
• A thermal-radius plot showing numerical vs. analytical front over time.